## CFG Cost Estimator
Virginia Tech forest road and skid trail cost estimation form
Landowner ___________________________________
County/State _________________________________
Forester _____________________________________
General Location ______________________________
Date ________________________________________
1. What is the current road situation?
An adequate road exists----------------------------------Stop
No road exists----------------------------------------------Proceed to part 2
Road exists, but needs upgrade/repair----------------Proceed to part 5
Skid trail construction costs------------------------------Proceed to part 6
Min. standard haul road and skid trail closure costs---Proceed to part 7
2. Plan for a new road (or section of road). Locate the desired road on topomap and attach map.
Estimated length of road
Traffic (comment on weight, quantity, and configuration)
Width of Road
Maximum desired grade of road
Permanent or temporary
Rock type and hardness expected (soil survey)
3. Perennial stream crossing requirements.
How many of the following are needed?
| Type |  | Length/Quantity | Cost range per crossing | Est. cost | Total
| 1. Ford |  | 0 | $100-1,500/ford | 500 | 0
| 2. Reinforced Ford (with geotextile. and/or geoweb) |  | 0 | $1,500-2,500/ford | 2000 | 0
| 3. Culvert (cost of material) |  | 0 | $400-1,500/culvert | 700 | 0
| 4. Portable skidder bridges (wood) |  | 0 | $1,500-4,000/ bridge | 2500 | 0
| 5. Portable skidder bridges (steel) |  | 0 | $8,000-16,000/bridge | 15000 | 0
| 6. Stringer bridges (material & installation) |  | 0 | $5,000-40,000/bridge | 15000 | 0
| 7. Low water crossings |  | 0 | $10,000-50,000/crossing | 20000 | 0
10. Other options
4. Construction costs for minimum standard haul roads.
| 1. Easement Costs |  | 0 |  | 0 | 0
| 2. Location and Gradeline Installation |  | 0 | $500-3,000/mile | 500 | 0
| 3. Clearing and Grubbing |  | 0 | $5,000-10,000/mile | 5000 | 0
4. Cut and Fill Slopes:
|  | 1. <40% slopes | 0 | $700-1,500/mile | 0 | 0
|  | 2. 40-60% slopes | 0 | $1,500-2,200/mile | 0 | 0
|  | 3. >60%+ slopes | 0 | $2,200-4,000/mile | 0 | 0
| 5. Ditch Construction |  | 0 | $1,500-3,000/mile | 2000 | 0
| 6. Shaping Final Surface Grade |  | 0 | $1,000-3,000/mile | 1500 | 0
7. Water Control:
|  | 1. Broad Based Dips | 0 | $25-50/dip | 30 | 0
|  | 2. Water Turnouts | 0 | $10-25/turnout | 15 | 0
|  | 3. Culvert Installation Costs | 0 | $200-600/culvert | 450 | 0
|  | 4. Geotextile | 0 | $100-200/100 feet | 120 | 0
|  | 5. Geoweb | 0 | $200-400/20 foot panel | 250 | 0
| 8. Seed and Fertilizer |  | 0 | $300-500/mile | 400 | 0
| 9. Tons of Gravel |  | 0 | $10-40/ton | 13 | 0
5. Improvement/Maintenance of minimum standard haul roads.
| 1. Ditch Improvement/Repair |  | 0 | $750-1,500/mile | 750 | 0
| 2. Re-Grading Haul Road |  | 0 | $500-1,500/mile | 750 | 0
3. Water Control Improvements:
|  | 1. Broad Based Dips | 0 | $25-50/dip | 30 | 0
|  | 2. Water Turnouts | 0 | $10-25/turnout | 15 | 0
|  | 3. Culvert Installation Costs | 0 | $200-600/culvert | 450 | 0
|  | 4. Geotextile | 0 | $100-200/100 feet | 120 | 0
|  | 5. Geoweb | 0 | $200-400/20 foot panel | 250 | 0
| 4. Seed and Fertilizer |  | 0 | $300-500/mile | 400 | 0
| 5. Tons of Gravel |  | 0 | $10-40/ton | 20 | 0
6. Skid Trail Construction Costs.
| 1. Gradeline Installation |  | 0 | $100-500/mile | 200 | 0
| 2. Construction (machine costs) |  | 0 | $500-2,000/mile | 1000 | 0
3. Water Crossings:
|  | 1. Culvert installation cost | 0 | $200-600/culvert | 450 | 0
|  | 2. Skidder bridge installation | 0 | $25-100/bridge | 50 | 0
|  | 3. Pole bridge installation | 0 | $50-200/bridge | 100 | 0
7. Minimum standard haul road and skid trail closure costs.
| 1. Mulch |  | 0 | $20-50/1000 ft2 | 25 | 0
| 2. Slash |  | 0 | $15-50/1000 ft2 | 25 | 0
| 3. Seed and Fertilizer |  | 0 | $300-500/mile | 400 | 0
| 4. Water Bars |  | 0 | $15-30/water bar | 20 | 0
| 5. Disc and Seed |  | 0 | $400-800/mile | 550 | 0
| 6. Gates |  | 0 | $300-1,500/gate | 400 | 0
| 7. Hydroseed |  | 0 | $0.03-0.08/square foot | 0.045 | 0
| 8. Other |  | 0 |  | 0 | 0
8. Total Estimated Costs | [5 empty] | 0

## gravel calculations
Length Calculations
ENTER | ENTER | ENTER
FEET | METERS | MILES
0 | 0 | 2
MILES | MILES | FEET
0 | 0 | 10560
Gravel Calculations |  | (Gravel weights commonly range from 75-125lbs/ft3)
ENTER | ENTER | ENTER | ENTER
LENGTH | WIDTH | DEPTH | GRAVEL WEIGHT
(FEET) | (FEET) | (INCHES) | (LBS/FT3)
5280 | 12 | 3 | 110
TONS
GRAVEL
871.2

## Sheet2
Ford1 | Rein. Ford | Culvert | Wood Bridge | Steel Bridge | Strin. Bridge | LW cross. | Loc. Grad. | Clear. Grub. | Cut Fill | Ditches | Shaping | BB dip | W. Turnout | culvert Inst. | seeding | gravel | ditch repair | re-grade | g.line install. | construction | S.B. install | P.B. install | mulch | slash | seed/fertilizer | fertilizer | water bar | disk seed | gates | geotextile | geoweb | hydroseed | 40slope | 40-60slope | 60slope
0 | 0 | 0 | 0 | 0 | 0 | 0 | 0 | 0 | 0 | 0 | 0 | 0 | 0 | 0 | 0 | 0 | 0 | 0 | 0 | 0 | 0 | 0 | 0 | 0 |  |  | 0 | 0 | 0 | 0 | 0 | 0 | 0 | 0 | 0
100 | 1500 | 400 | 1500 | 8000 | 5000 | 10000 | 500 | 5000 | 2500 | 1500 | 1000 | 25 | 10 | 200 | 300 | 10 | 750 | 500 | 100 | 500 | 25 | 50 | 20 | 15 |  |  | 15 | 400 | 300 | 100 | 200 | 0.03 | 700 | 1500 | 2200
150 | 1550 | 450 | 1600 | 8250 | 6000 | 11000 | 600 | 5250 | 2600 | 1550 | 1050 | 26 | 11 | 225 | 310 | 11 | 775 | 525 | 125 | 550 | 30 | 60 | 21 | 16 |  |  | 16 | 425 | 350 | 105 | 205 | 0.035 | 725 | 1525 | 2225
200 | 1600 | 500 | 1700 | 8500 | 7000 | 12000 | 700 | 5500 | 2700 | 1600 | 1100 | 27 | 12 | 250 | 320 | 12 | 800 | 550 | 150 | 600 | 35 | 70 | 22 | 17 |  |  | 17 | 450 | 400 | 110 | 210 | 0.04 | 750 | 1550 | 2250
250 | 1650 | 550 | 1800 | 8750 | 8000 | 13000 | 800 | 5750 | 2800 | 1650 | 1150 | 28 | 13 | 275 | 330 | 13 | 825 | 575 | 175 | 650 | 40 | 80 | 23 | 18 |  |  | 18 | 475 | 450 | 115 | 215 | 0.045 | 775 | 1575 | 2275
300 | 1700 | 600 | 1900 | 9000 | 9000 | 14000 | 900 | 6000 | 2900 | 1700 | 1200 | 29 | 14 | 300 | 340 | 14 | 850 | 600 | 200 | 700 | 45 | 90 | 24 | 19 |  |  | 19 | 500 | 500 | 120 | 220 | 0.05 | 800 | 1600 | 2300
350 | 1750 | 650 | 2000 | 9250 | 10000 | 15000 | 1000 | 6250 | 3000 | 1750 | 1250 | 30 | 15 | 325 | 350 | 15 | 875 | 625 | 225 | 750 | 50 | 100 | 25 | 20 |  |  | 20 | 525 | 550 | 125 | 225 | 0.055 | 825 | 1625 | 2325
400 | 1800 | 700 | 2100 | 9500 | 11000 | 16000 | 1100 | 6500 | 3100 | 1800 | 1300 | 31 | 16 | 350 | 360 | 16 | 900 | 650 | 250 | 800 | 55 | 110 | 26 | 21 |  |  | 21 | 550 | 600 | 130 | 230 | 0.06 | 850 | 1650 | 2350
450 | 1850 | 750 | 2200 | 9750 | 12000 | 17000 | 1200 | 6750 | 3200 | 1850 | 1350 | 32 | 17 | 375 | 370 | 17 | 925 | 675 | 275 | 850 | 60 | 120 | 27 | 22 |  |  | 22 | 575 | 650 | 135 | 235 | 0.065 | 875 | 1675 | 2375
500 | 1900 | 800 | 2300 | 10000 | 13000 | 18000 | 1300 | 7000 | 3300 | 1900 | 1400 | 33 | 18 | 400 | 380 | 18 | 950 | 700 | 300 | 900 | 65 | 130 | 28 | 23 |  |  | 23 | 600 | 700 | 140 | 240 | 0.07 | 900 | 1700 | 2400
550 | 1950 | 850 | 2400 | 10250 | 14000 | 19000 | 1400 | 7250 | 3400 | 1950 | 1450 | 34 | 19 | 425 | 390 | 19 | 975 | 725 | 325 | 950 | 70 | 140 | 29 | 24 |  |  | 24 | 625 | 750 | 145 | 245 | 0.075 | 925 | 1725 | 2425
600 | 2000 | 900 | 2500 | 10500 | 15000 | 20000 | 1500 | 7500 | 3500 | 2000 | 1500 | 35 | 20 | 450 | 400 | 20 | 1000 | 750 | 350 | 1000 | 75 | 150 | 30 | 25 |  |  | 25 | 650 | 800 | 150 | 250 | 0.08 | 950 | 1750 | 2450
650 | 2050 | 950 | 2600 | 10750 | 16000 | 21000 | 1600 | 7750 | 3600 | 2050 | 1550 | 36 | 21 | 475 | 410 | 21 | 1025 | 775 | 375 | 1050 | 80 | 160 | 31 | 26 |  |  | 26 | 675 | 850 | 155 | 255 |  | 975 | 1775 | 2475
700 | 2100 | 1000 | 2700 | 11000 | 17000 | 22000 | 1700 | 8000 | 3700 | 2100 | 1600 | 37 | 22 | 500 | 420 | 22 | 1050 | 800 | 400 | 1100 | 85 | 170 | 32 | 27 |  |  | 27 | 700 | 900 | 160 | 260 |  | 1000 | 1800 | 2500
750 | 2150 | 1050 | 2800 | 11250 | 18000 | 23000 | 1800 | 8250 | 3800 | 2150 | 1650 | 38 | 23 | 525 | 430 | 23 | 1075 | 825 | 425 | 1150 | 90 | 180 | 33 | 28 |  |  | 28 | 725 | 950 | 165 | 265 |  | 1025 | 1825 | 2525
800 | 2200 | 1100 | 2900 | 11500 | 19000 | 24000 | 1900 | 8500 | 3900 | 2200 | 1700 | 39 | 24 | 550 | 440 | 24 | 1100 | 850 | 450 | 1200 | 95 | 190 | 34 | 29 |  |  | 29 | 750 | 1000 | 170 | 270 |  | 1050 | 1850 | 2550
850 | 2250 | 1150 | 3000 | 11750 | 20000 | 25000 | 2000 | 8750 | 4000 | 2250 | 1750 | 40 | 25 | 575 | 450 | 25 | 1125 | 875 | 475 | 1250 | 100 | 200 | 35 | 30 |  |  | 30 | 775 | 1050 | 175 | 275 |  | 1075 | 1875 | 2575
900 | 2300 | 1200 | 3100 | 12000 | 21000 | 26000 | 2100 | 9000 |  | 2300 | 1800 | 41 |  | 600 | 460 | 26 | 1150 | 900 | 500 | 1300 |  |  | 36 | 31 |  |  |  | 800 | 1100 | 180 | 280 |  | 1100 | 1900 | 2600
950 | 2350 | 1250 | 3200 | 12250 | 22000 | 27000 | 2200 | 9250 |  | 2350 | 1850 | 42 |  |  | 470 | 27 | 1175 | 925 |  | 1350 |  |  | 37 | 32 |  |  |  |  | 1150 | 185 | 285 |  | 1125 | 1925 | 2625
1000 | 2400 | 1300 | 3300 | 12500 | 23000 | 28000 | 2300 | 9500 |  | 2400 | 1900 | 43 |  |  | 480 | 28 | 1200 | 950 |  | 1400 |  |  | 38 | 33 |  |  |  |  | 1200 | 190 | 290 |  | 1150 | 1950 | 2650
1050 | 2450 | 1350 | 3400 | 12750 | 24000 | 29000 | 2400 | 9750 |  | 2450 | 1950 | 44 |  |  | 490 | 29 | 1225 | 975 |  | 1450 |  |  | 39 | 34 |  |  |  |  | 1250 | 195 | 295 |  | 1175 | 1975 | 2675
1100 | 2500 | 1400 | 3500 | 13000 | 25000 | 30000 | 2500 | 10000 |  | 2500 | 2000 | 45 |  |  | 500 | 30 | 1250 | 1000 |  | 1500 |  |  | 40 | 35 |  |  |  |  | 1300 | 200 | 300 |  | 1200 | 2000 | 2700
1150 |  | 1450 | 3600 | 13250 | 26000 | 31000 | 2600 |  |  | 2550 | 2050 | 46 |  |  |  | 31 | 1275 | 1025 |  | 1550 |  |  | 41 | 36 |  |  |  |  | 1350 |  | 305 |  | 1225 | 2025 | 2725
1200 |  | 1500 | 3700 | 13500 | 27000 | 32000 | 2700 |  |  | 2600 | 2100 | 47 |  |  |  | 32 | 1300 | 1050 |  | 1600 |  |  | 42 | 37 |  |  |  |  | 1400 |  | 310 |  | 1250 | 2050 | 2750
1250 |  |  | 3800 | 13750 | 28000 | 33000 | 2800 |  |  | 2650 | 2150 | 48 |  |  |  | 33 | 1325 | 1075 |  | 1650 |  |  | 43 | 38 |  |  |  |  | 1450 |  | 315 |  | 1275 | 2075 | 2775
1300 |  |  | 3900 | 14000 | 29000 | 34000 | 2900 |  |  | 2700 | 2200 | 49 |  |  |  | 34 | 1350 | 1100 |  | 1700 |  |  | 44 | 39 |  |  |  |  | 1500 |  | 320 |  | 1300 | 2100 | 2800
1350 |  |  | 4000 | 14250 | 30000 | 35000 | 3000 |  |  | 2750 | 2250 | 50 |  |  |  | 35 | 1375 | 1125 |  | 1750 |  |  | 45 | 40 | [6 empty] | 325 |  | 1325 | 2125 | 2825
1400 |  |  |  | 14500 | 31000 | 36000 |  |  |  | 2800 | 2300 |  |  |  |  | 36 | 1400 | 1150 |  | 1800 |  |  | 46 | 41 | [6 empty] | 330 |  | 1350 | 2150 | 2850
1450 |  |  |  | 14750 | 32000 | 37000 |  |  |  | 2850 | 2350 |  |  |  |  | 37 | 1425 | 1175 |  | 1850 |  |  | 47 | 42 | [6 empty] | 335 |  | 1375 | 2175 | 2875
1500 |  |  |  | 15000 | 33000 | 38000 |  |  |  | 2900 | 2400 |  |  |  |  | 38 | 1450 | 1200 |  | 1900 |  |  | 48 | 43 | [6 empty] | 340 |  | 1400 | 2200 | 2900
|  |  |  | 15250 | 34000 | 39000 |  |  |  | 2950 | 2450 |  |  |  |  | 39 | 1475 | 1225 |  | 1950 |  |  | 49 | 44 | [6 empty] | 345 |  | 1425 |  | 2925
|  |  |  | 15000 | 35000 | 40000 |  |  |  | 3000 | 2500 |  |  |  |  | 40 | 1500 | 1250 |  | 2000 |  |  | 50 | 45 | [6 empty] | 350 |  | 1450 |  | 2950
|  |  |  | 15250 | 36000 | 41000 |  |  |  |  | 2550 | [6 empty] | 1275 | [5 empty] | 46 | [6 empty] | 355 |  | 1475 |  | 2975
|  |  |  | 15500 | 37000 | 42000 |  |  |  |  | 2600 | [6 empty] | 1300 | [5 empty] | 47 | [6 empty] | 360 |  | 1500 |  | 3000
|  |  |  | 15750 | 38000 | 43000 |  |  |  |  | 2650 | [6 empty] | 1325 | [5 empty] | 48 | [6 empty] | 365 |  |  |  | 3025
|  |  |  | 16000 | 39000 | 44000 |  |  |  |  | 2700 | [6 empty] | 1350 | [5 empty] | 49 | [6 empty] | 370 |  |  |  | 3050
|  |  |  | 16250 | 40000 | 45000 |  |  |  |  | 2750 | [6 empty] | 1375 | [5 empty] | 50 | [6 empty] | 375 |  |  |  | 3075
|  |  |  | 16500 |  | 46000 |  |  |  |  | 2800 | [6 empty] | 1400 | [12 empty] | 380 |  |  |  | 3100
|  |  |  | 16750 |  | 47000 |  |  |  |  | 2850 | [6 empty] | 1425 | [12 empty] | 385 |  |  |  | 3125
|  |  |  | 16500 |  | 48000 |  |  |  |  | 2900 | [6 empty] | 1450 | [12 empty] | 390 |  |  |  | 3150
|  |  |  | 16750 |  | 49000 |  |  |  |  | 2950 | [6 empty] | 1475 | [12 empty] | 395 |  |  |  | 3175
|  |  |  | 17000 |  | 50000 |  |  |  |  | 3000 | [6 empty] | 1500 | [12 empty] | 400 |  |  |  | 3200
|  |  |  | 17250 | [30 empty] | 3225
|  |  |  | 17500 | [30 empty] | 3250
|  |  |  | 17750 | [30 empty] | 3275
|  |  |  | 17500 | [30 empty] | 3300
|  |  |  | 17750 | [30 empty] | 3325
|  |  |  | 18000 | [30 empty] | 3350
3375
3400
3425
3450
3475
3500
3525
3550
3575
3600
3625
3650
3675
3700
3725
3750
3775
3800
3825
3850
3875
3900
3925
3950
3975
4000